## Main Summary (hidden)
GOVERNMENT OF KHYBER PAKHTUNKHWA
LOAN 4279-PAK(COL): EMERGENCY FLOOD ASSISTANCE PROJECT (KHYBER PAKHTUNKHWA IRRIGATION DEPARTMENT COMPONENT)
EFAP-KPID- CW-03: Rehabilitation of Canals and Drains, Paharpur Irrigation Division
Engineers's Estimate PACKAGE - 3
SUMMARY OF COST
Bill. No | Description | TOTAL Cost
(PKR in Million)
(A) | Civil Works
1 | Earthwork | #REF!
2 | PCC Lining | #REF! | 1000000
3 | Concrete Side Protection | #REF!
4 | Vertical Brick Protection Works | #REF!
5 | Rehabilitation Of Road | #REF!
6 | Monitoring Facilities | #REF!
7 | Rehabilitation Of Hydraulic Structures | #REF!
8 | Re-Design Of Bridges/Culverts | #REF!
9 | Provision Of Stone Pitching | #REF!
| Sub-Total A | #REF!
(B) | General Items
| Provision for Environmental/Social Safeguards Management Plan (ESMP) | 2.332
| Sub-Total B | #REF! |  | 749.2651 | 749.44 | 0.17486 | 174857.3006 | 1.166
| Price Adjustment during Construction @ 17 % on Sub Total | #REF! | 425045559.0029
| G.Total | #REF!
|  |  | 740.4633 | 749.44 | 8.9766 | 8976647

## Summary BOQ
GOVERNMENT OF KHYBER PAKHTUNKHWA
LOAN 4279-PAK(COL): EMERGENCY FLOOD ASSISTANCE PROJECT (KHYBER PAKHTUNKHWA IRRIGATION DEPARTMENT COMPONENT)
EFAP-KPID- CW-03: Rehabilitation of Canals and Drains, Paharpur Irrigation Division
SUMMARY OF BILLS
Bill. No | Description | Amount (PKR)
in Figures
A | WORKS - DRAINS
1 | Earthwork
2 | PCC Lining
3 | Concrete Side Protection
2 | Vertical Brick Protection Works
3 | Rehabilitation Of Road
4 | Monitoring Facilities
3 | Rehabilitation Of Hydraulic Structures
4 | Reconstruction of Culverts
5 | Provision Of Stone Pitching
SUB-TOTAL (A)
B | WORKS - CANALS
6 | Earthwork
7 | PCC Lining
8 | Concrete Side Protection
9 | Vertical Brick Protection Works
10 | Rehabilitation Of Road
11 | Monitoring Facilities
12 | Rehabilitation Of Hydraulic Structures
13 | Provision Of Stone Pitching
SUB-TOTAL (B)
C | PROVISIONAL SUM
1 | ENVIRONMENTAL AND SOCIAL COST (Million) | 2330000
SUB-TOTAL (C)
TOTAL AMOUNT RS. (A+B+C)
IN MILLION

## Bill#1 D
GOVERNMENT OF KHYBER PAKHTUNKHWA
LOAN 4279-PAK(COL): EMERGENCY FLOOD ASSISTANCE PROJECT (KHYBER PAKHTUNKHWA IRRIGATION DEPARTMENT COMPONENT)
EFAP-KPID- CW-03: Rehabilitation of Canals and Drains, Paharpur Irrigation Division
Bill No.1: Earthwork
Item No. | Item# as per MRS | Description | Unit | Quantity | Unit Rate (PKR) in Figures | Unit Rate (PKR) in Words | Amount (PKR) in Figures
1 | 03 54 | Uprooting sarkanda growth and disposal within 50m | 1000 Sft | 15499.84
2a | 03-72-b | Earthwork by mechanical means in drains and irrigation channels in DRY & WET soil dressed to designed section, grades profile/with excavated material, disposed off within 50 feet (15.2 m) lead and dressed as directed | 1000 Cft | 8756.94
2b | 03-72-d | Earthwork by mechanical means in drains and irrigation channels in SLUSH soil dressed to designed section, grades profile/with excavated material, disposed off within 50 feet (15.2 m) lead and dressed as directed | 1000 Cft | 21107.63
2c | 03-72-c | Earthwork by mechanical means in drains and irrigation channels in WET & SLUSH soil dressed to designed section, grades profile/with excavated material, disposed off within 50 feet (15.2 m) lead and dressed as directed | 1000 Cft | 5632.01
2d | 03-72-g | Earthwork by mechanical means in drains and irrigation channels in UNDER WATER soil dressed to designed section, grades profile/with excavated material, disposed off within 50 feet (15.2 m) lead and dressed as directed | 1000 Cft | 20823.54
3 | 03-06-b | Embankment formation in ordinary soil & compaction by mechanical means at optimum moistures content to 90% max. modified AASHTO dry density (borrow area). | 1000 Cft | 167.62
4 | 03-04-a | Bed clearance and dressing slopes of drains including removing of weeds and roots etc. Excavated material undressed within 15m | 1000 Cft | 684.86
Total

## Bill#2 D
GOVERNMENT OF KHYBER PAKHTUNKHWA
LOAN 4279-PAK(COL): EMERGENCY FLOOD ASSISTANCE PROJECT (KHYBER PAKHTUNKHWA IRRIGATION DEPARTMENT COMPONENT)
EFAP-KPID- CW-03: Rehabilitation of Canals and Drains, Paharpur Irrigation Division
Bill No.2: Vertical Brick Protection Works
Item No. | Item# as per MRS | Description | Unit | Quantity | Unit Rate (PKR) in Figures | Unit Rate (PKR) in Words | Amount (PKR) in Figures
1 | 03-12-a | Earth excavation in irrigation channels/drains & disposal upto 25m. & dressing : in Ordinary Soil | 1000 Cft | 11.21
2 | 06-48-j | Lean concrete for use as thin layer under neath footings with cylinder compressive strength of 1423 psi on 28 days | 100 Cft | 32.25
3 | 07-04-a-02 | 1st class brick work in foundation and plinth in Cement, sand mortar 1:3 | 100 Cft | 225.56
4 | 11-08-b | Cement plaster 1:3, upto 20' height 1/2" thick | 100 Sft | 96.13
5 | 06-05-f | Plain Cement Concrete including placing, compacting, finishing & curing (Ratio 1:2:4) | 100 Cft | 3.52
6 | 03-67-c | Structural backfill using Common Material available at site. | 1000 Cft | 8.97
Total
40

## Bill# 3 D
GOVERNMENT OF KHYBER PAKHTUNKHWA
LOAN 4279-PAK(COL): EMERGENCY FLOOD ASSISTANCE PROJECT (KHYBER PAKHTUNKHWA IRRIGATION DEPARTMENT COMPONENT)
EFAP-KPID- CW-03: Rehabilitation of Canals and Drains, Paharpur Irrigation Division
Bill No.3: Rehabilitation of Hydraulic Structures
Item No. | Item# as per MRS | Description | Unit | Quantity | Unit Rate (PKR) in Figures | Unit Rate (PKR) in Words | Amount (PKR) in Figures
3(b) | 06-07-b-03 | RCC in raft foundation slab, base slab of column & ret. wall etc | 100 Cft | 0.83
4 | 06-08-b | Supply & fabricate M.S. reinforcement for cement concrete (Hot rolled deformed bars Grade 60) | 100 kg | 3.71
5 | 19-15-a | Supply & dump at site, without boat, including handling within 100m : Stone | 100 Cft | 0
11 | 03-12-a | Earth excavation in irrigation channels/drains & disposal upto 25m. & dressing : in Ordinary Soil | 1000 Cft | 0.32
13 | 07-04-a-02 | 1st class brick work in foundation and plinth in Cement, sand mortar 1:3 | 100 Cft | 2.67
14 | 11-08-b | Cement plaster 1:3, upto 20' height 1/2" thick | 100 Sft | 14.82
15 | 06-05-f | Plain Cement Concrete including placing, compacting, finishing & curing (Ratio 1:2:4) | 100 Cft | 0.22
16 | 03-67-c | Structural backfill using Common Material available at site. | 1000 Cft | 0.22
Total
#REF!

## Bill# 4 D
GOVERNMENT OF KHYBER PAKHTUNKHWA
LOAN 4279-PAK(COL): EMERGENCY FLOOD ASSISTANCE PROJECT (KHYBER PAKHTUNKHWA IRRIGATION DEPARTMENT COMPONENT)
EFAP-KPID- CW-03: Rehabilitation of Canals and Drains, Paharpur Irrigation Division
Bill No.4: Reconstruction of Culverts
Item No. | Item# as per MRS | Description | Unit | Quantity | Unit Rate (PKR) in Figures | Unit Rate (PKR) in Words | Amount (PKR) in Figures
1 | 03-25-b | Excavation in foundation of building, bridges etc complete : in ordinary soil | 1000 Cft | 6.15
2 | 06-05-i | Plain Cement Concrete including placing, compacting, finishing & curing (Ratio 1:4:8) | 100 Cft | 1.98
3(a) | 06-07-a-03 | RCC in roof slab, beam, column & other structural members, insitu or precast. (1:2:4) | 100 Cft | 17.06
3(b) | 06-07-b-03 | RCC in raft foundation slab, base slab of column & ret. wall etc | 100 Cft | 8.26
4 | 06-08-b | Supply & fabricate M.S. reinforcement for cement concrete (Hot rolled deformed bars Grade 60) | 100 kg | 113.9
5 | 19-15-a | Supply & dump at site, without boat, including handling within 100m : Stone | 100 Cft | 74.25
6 | 16-65 | Providing and Laying PVC pipe (b) 4" dia in foot path of bridge for utilities. | 10 Rft | 0.67
7 | 16-09-a | Bitumenous Prime Coat | 100 sft | 3.06
8 | 16-14-b | Asphaltic Wearing Course (Asphalt Batch Plant Hot Mixed) i/c Transportation and Finishing complete | 100 Cft | 9.17
9 | 13-08-b | Bitumen coating to plastered / cement concrete surface : 14 Ibs. per 100 sft. | 100 sft | 8.15
10 | 03-29-a | Compaction of earth with power road roller 95%to 100% max. mod. AASHTO dry density | 1000 Cft | 6.15
Total
#REF!

## Bill# 5 D
GOVERNMENT OF KHYBER PAKHTUNKHWA
LOAN 4279-PAK(COL): EMERGENCY FLOOD ASSISTANCE PROJECT (KHYBER PAKHTUNKHWA IRRIGATION DEPARTMENT COMPONENT)
EFAP-KPID- CW-03: Rehabilitation of Drains, Paharpur Irrigation Division
Bill No. 5: Provision of Stone Pitching
Item No. | Item# as per MRS | Description | Unit | Quantity | Unit Rate (PKR) in Figures | Unit Rate (PKR) in Words | Amount (PKR) in Figures
1 | 03-12-a | Earth excavation in irrigation channels/drains & disposal upto 25m. & dressing : in Ordinary Soil | 1000 Cft | 311.05
2 | 19-25 | Providing and Laying stone pithcing/filling, dry hand packed in pitching & aprons | 100 Cft | 2585.16
3 | 19-28-a | Providing and laying stone pitching, for top layer only:- on slope | 100 Cft | 5195
4 | 19-28-b | Providing and laying stone pitching, for top layer only:- on level | 100 Cft | 985.5
5 | 19-29-a | Providing and Laying stone or spawl filling : On slope | 100 Cft | 3391.78
6 | 19-29-b | Providing and Laying stone or spawl filling : On level | 100 Cft | 657
7 | 06-48-j | Lean concrete for use as thin layer under neath footings with cylinder compressive strength of 1423 psi on 28 days | 100 Cft | 61.2
8 | 06-44-b | PCC 1:3:6 in mass concrete less formwork using 40% boulders | 100 Cft | 786.56
9 | 06-05-f | Plain Cement Concrete including placing, compacting, finishing & curing (Ratio 1:2:4) | 100 Cft | 638.49
10 | 03-67-c | Structural backfill using Common Material available at site. | 1000 Cft | 3.92
Total

## Summary Canals (hidden)
Emergency Flood Assistance Project (EFAP)-KP
EFAP-KPID- CW-03: Rehabilitation of Canals, Paharpur Irrigation Division
Engineers's Estimate PACKAGE - 3
SUMMARY OF COST
Bill. No | Description | TOTAL Cost
(PKR in Million)
1 | Earthwork | #REF!
2 | PCC Lining | #REF! | 1000000
3 | Concrete Side Protection | #REF!
4 | Vertical Brick Protection Works | #REF!
5 | Rehabilitation Of Road | #REF!
6 | Monitoring Facilities | #REF!
7 | Rehabilitation Of Hydraulic Structures | #REF!
8 | Re-Design Of Bridges | 0
9 | Provision Of Stone Pitching | #REF!
| Total | #REF!
| Provision for Environmental/Social Safeguards Management Plan (ESMP) | 1.166
| Sub-Total B | #REF!
| Price Adjustment during Construction @ 17 % on Sub Total | #REF! |  | #REF!
| G.Total | #REF! |  | 286370576 | 302057576 | #REF!

## Bill# 6 C
Emergency Flood Assistance Project (EFAP)-KP
EFAP-KPID- CW-03: Rehabilitation of Canals and Drains, Paharpur Irrigation Division
Bill No. 6: Earthwork
Item No. | Item# as per MRS | Description | Unit | Quantity | Unit Rate (PKR) in Figures | Unit Rate (PKR) in Words | Amount (PKR) in Figures
1 | 03-06-a | Embankment formation in ordinary soil & compaction by mechanical means at optimum moistures content to 95% to 100% max. modified. AASHTO dry density (borrow area). | 1000 Cft | 165.53
2 | 03-12-a | Earth excavation in irrigation channels/drains & disposal upto 25m. & dressing : in Ordinary Soil | 1000 Cft | 37.59
Total

## Bill# 7 C
Emergency Flood Assistance Project (EFAP)-KP
EFAP-KPID- CW-03: Rehabilitation of Canals and Drains, Paharpur Irrigation Division
Bill No. 7: PCC Lining
Item No. | Item# as per MRS | Description | Unit | Quantity | Unit Rate (PKR) in Figures | Unit Rate (PKR) in Words | Amount (PKR) in Figures
1 | 03-12-a | Earth excavation in irrigation channels/drains & disposal upto 25m. & dressing : in Ordinary Soil | 1000 Cft | 179.004
2 | 03-06-a | Embankment formation in ordinary soil & compaction by mechanical means at optimum moistures content to 95% to 100% max. modified. AASHTO dry density (borrow area). | 1000 Cft | 563.506
3 | 17-01-a | Formation, dressing and preparing sub-grade in Bed | 100 Sft | 1433.706
4 | 17-01-b | Formation, dressing and preparing sub-grade on slope | 100 Sft | 2120.517
5 | 17-04-a | 1" thick plaster of cement, sand mortar 1:6 in Bed | 100 Sft | 1447.626
6 | 17-04-b | 1" thick plaster of cement, sand mortar 1:6 on slope | 100 Sft | 2147.717
7 | 17-10-a-01 | 4" thick PCC lining, using washed screened & graded/curshed stone aggregate : in bed : Ratio 1:2:4 | 100 Cft | 537.339
8 | 17-10-b-01 | 4" thick PCC lining, using washed screened & graded/curshed stone aggregate : On slope : Ratio 1:2:4 | 100 Cft | 715.19
9 | 06-05-f | Plain Cement Concrete including placing, compacting, finishing & curing (Ratio 1:2:4) | 100 Cft | 61.467
10 | 13-08-b | Bitumen coating to plastered / cement concrete surface : 14 Ibs. per 100 sft. | 100 Sft | 201.244
11 | 06-23 | Fill expansion joints with bitumen, sand & saw dust in Ratio 1:2:2 | Rft | 38041.752
12 | 06-48-j | Lean concrete for use as thin layer under neath footings with cylinder compressive strength of 1423 psi on 28 days | 100 Cft | 1.583
13 | 06-44-b | PCC 1:3:6 in mass concrete less formwork using 40% boulders | 100 Cft | 18.431
Total

## Bill# 8 C
Emergency Flood Assistance Project (EFAP)-KP
EFAP-KPID- CW-03: Rehabilitation of Canals and Drains, Paharpur Irrigation Division
Bill No. 8: Concrete Side Protection
Item No. | Item# as per MRS | Description | Unit | Quantity | Unit Rate (PKR) in Figures | Unit Rate (PKR) in Words | Amount (PKR) in Figures
1 | 03-12-a | Earth excavation in irrigation channels/drains & disposal upto 25m. & dressing : in Ordinary Soil | 1000 Cft | 142.096
2 | 03-06-a | Embankment formation in ordinary soil & compaction by mechanical means at optimum moistures content to 95% to 100% max. modified. AASHTO dry density (borrow area). | 1000 Cft | 728.189
3 | 17-01-a | Formation, dressing and preparing sub-grade in Bed | 100 Sft | 437.675
4 | 17-01-b | Formation, dressing and preparing sub-grade on slope | 100 Sft | 1315.327
5 | 17-04-a | 1" thick plaster of cement, sand mortar 1:6 in Bed | 100 Sft | 446.625
6 | 17-04-b | 1" thick plaster of cement, sand mortar 1:6 on slope | 100 Sft | 1201.377
7 | 17-10-a-01 | 4" thick PCC lining, using washed screened & graded/curshed stone aggregate : in bed : Ratio 1:2:4 | 100 Cft | 118.98
8 | 17-10-b-01 | 4" thick PCC lining, using washed screened & graded/curshed stone aggregate : On slope : Ratio 1:2:4 | 100 Cft | 357.711
9 | 06-48-j | Lean concrete for use as thin layer under neath footings with cylinder compressive strength of 1423 psi on 28 days | 100 Cft | 103.066
10 | 07-07-a-02 | 1st class brick work other than building upto 10 ft. height : Cement, sand mortar 1:3 | 100 Cft | 596.869
11 | 11-08-b | Cement plaster 1:3, upto 20' height 1/2" thick | 100 Sft | 417.2
12 | 06-05-f | Plain Cement Concrete including placing, compacting, finishing & curing (Ratio 1:2:4) | 100 Cft | 387.256
13 | 13-08-b | Bitumen coating to plastered / cement concrete surface : 14 Ibs. per 100 sft. | 100 Sft | 243.895
14 | 06-23 | Fill expansion joints with bitumen, sand & saw dust in Ratio 1:2:2 | Rft | 12498.609
15 | 06-44-b | PCC 1:3:6 in mass concrete less formwork using 40% boulders | 100 Cft | 65.67
Total

## Bill# 9 C
Emergency Flood Assistance Project (EFAP)-KP
EFAP-KPID- CW-03: Rehabilitation of Canals and Drains, Paharpur Irrigation Division
Bill No. 9: Vertical Brick Protection Works
Item No. | Item# as per MRS | Description | Unit | Quantity | Unit Rate (PKR) in Figures | Unit Rate (PKR) in Words | Amount (PKR) in Figures
1 | 03-12-a | Earth excavation in irrigation channels/drains & disposal upto 25m. & dressing : in Ordinary Soil | 1000 Cft | 89.182
2 | 03-06-a | Embankment formation in ordinary soil & compaction by mechanical means at optimum moistures content to 95% to 100% max. modified. AASHTO dry density (borrow area). | 1000 Cft | 184.98
3 | 06-48-j | Lean concrete for use as thin layer under neath footings with cylinder compressive strength of 1423 psi on 28 days | 100 Cft | 76.638
4 | 07-07-a-02 | 1st class brick work other than building upto 10 ft. height : Cement, sand mortar 1:3 | 100 Cft | 496.294
5 | 11-08-b | Cement plaster 1:3, upto 20' height 1/2" thick | 100 Sft | 217.91
6 | 06-05-f | Plain Cement Concrete including placing, compacting, finishing & curing (Ratio 1:2:4) | 100 Cft | 9.338
7 | 03-67-c | Structural backfill using Common Material available at site. | 1000 Cft | 28.973
Total
#REF!

## Bill# 10 C
Emergency Flood Assistance Project (EFAP)-KP
EFAP-KPID- CW-03: Rehabilitation of Canals and Drains, Paharpur Irrigation Division
Bill No. 10: Rehabilitation of Road
Item No. | Item# as per MRS | Description | Unit | Quantity | Unit Rate (PKR) in Figures | Unit Rate (PKR) in Words | Amount (PKR) in Figures
1 | 03-12-a | Earth excavation in irrigation channels/drains & disposal upto 25m. & dressing : in Ordinary Soil | 1000 Cft | 1100.311
2 | 03-06-b | Embankment formation in ordinary soil & compaction by mechanical means at optimum moistures content to 90% max. modified AASHTO dry density (borrow area). | 1000 Cft | 81.325
3 | 03-71-c-i | Subgrade Preparation on Existing Road ; Mod. AASHTO 95% | 1000 Sft | 444.231
4 | 16-04-b | Granular Sub Base Using Crushed Stone Aggregate | 100 Cft | 1999.768
5 | 16-05-a | Aggregate Base Course | 100 Cft | 1651.2
6 | 16-09-a | Bitumenous Prime Coat | 100 Sft | 2468.4
7 | 16-14-b | Asphaltic Wearing Course (Asphalt Batch Plant Hot Mixed) i/c Transportation and Finishing complete | 100 Cft | 411.4
Total

## Bill# 11 C
Emergency Flood Assistance Project (EFAP)-KP
EFAP-KPID- CW-03: Rehabilitation of Canals and Drains, Paharpur Irrigation Division
Bill No. 11 : Monitoring Facilities
Item No. | Item# as per MRS | Description | Unit | Quantity | Unit Rate (PKR) in Figures | Unit Rate (PKR) in Words | Amount (PKR) in Figures
1 | 03-06-a | Embankment formation in ordinary soil & compaction by mechanical means at optimum moistures content to 95% to 100% max. modified. AASHTO dry density (borrow area). | 1000 Cft | 435.159
2 | 19-14 | Providing and Laying shingle on top of bund, including handling of materials within 100 m. | 100 Cft | 1539
Total

## Bill# 12 C
Emergency Flood Assistance Project (EFAP)-KP
EFAP-KPID- CW-03: Rehabilitation of Canals and Drains, Paharpur Irrigation Division
Bill No.12: Rehabilitation of Hydraulic Structures
Item No. | Item# as per MRS | Description | Unit | Quantity | Unit Rate (PKR) in Figures | Unit Rate (PKR) in Words | Amount (PKR) in Figures
1 | 4-20-b-i | Dismantling of Structures and Obstructions | 100 Cft | #REF!
1 | 4-20-b-ii | Demolition of existing damaged Bridge and placing of useful materials | 100 Cft | 21.45
2 | 05-23 | Cement Sand Mortar 1 : 4 (one Cement: 4 Sand) | 100 Cft | 1.933
3 | 06-07-d-03 | Reinforced cement concrete work as in dams, spillways, weirs, barrages, cross drainage works and other hydraulic structures using crushed stone aggregate (screening & washing) and coarse sand i/c costof all labour and material and finishing the exposed surface, cast in situ/precast excluding the cost of steel reinforcement and labour for bending binding also excludig cost of additives which have to be paid separately. (1:2:4) | 100 Cft | 22.86
4 | 06-08-b | Supply & fabricate M.S. reinforcement for cement concrete (Hot rolled deformed bars Grade 60) | 100 Kg | 62.225
Total

## Bill# 13 C
Emergency Flood Assistance Project (EFAP)-KP
EFAP-KPID- CW-03: Rehabilitation of Canals and Drains, Paharpur Irrigation Division
Bill No. 13: Provision of Stone Pitching
Item No. | Item# as per MRS | Description | Unit | Quantity | Unit Rate (PKR) in Figures | Unit Rate (PKR) in Words | Amount (PKR) in Figures
1 | 03-12-a | Earth excavation in irrigation channels/drains & disposal upto 25m. & dressing : in Ordinary Soil | 1000 Cft | 70.669
2 | 19-25 | Providing and Laying stone pithcing/filling, dry hand packed in pitching & aprons | 100 Cft | 789.413
3 | 19-28-a | Providing and laying stone pitching, for top layer only:- on slope | 100 Cft | 212.442
4 | 19-28-b | Providing and laying stone pitching, for top layer only:- on level | 100 Cft | 87
5 | 19-29-a | Providing and Laying stone or spawl filling : On slope | 100 Cft | 141.684
6 | 19-29-b | Providing and Laying stone or spawl filling : On level | 100 Cft | 58
7 | 06-48-j | Lean concrete for use as thin layer under neath footings with cylinder compressive strength of 1423 psi on 28 days | 100 Cft | 1.984
8 | 06-44-b | PCC 1:3:6 in mass concrete less formwork using 40% boulders | 100 Cft | 29.213
9 | 06-05-f | Plain Cement Concrete including placing, compacting, finishing & curing (Ratio 1:2:4) | 100 Cft | 34.292
10 | 03-67-c | Structural backfill using Common Material available at site. | 1000 Cft | 0.27
Total